## BOM - Smart Fertilizer System
SMART FERTILIZER SYSTEM — BILL OF MATERIALS (BOM)
Seabi Tech Innovations ¦ MQTT Edition (ESP32 Based) — South African Rand (ZAR)
Item # | Component Description | Designator / Pin Ref in Code | Manufacturer / Specification | Qty | Est. Unit Cost (R) | Total Cost (R)
1 | ESP32 Development Board (30-pin / 38-pin) | U1 (WiFi / MCU) | ESP32-WROOM-32U / NodeMCU | 1 | 120
2 | 2.2" / 2.8" SPI TFT Display (ILI9341) | TFT_CS(15), TFT_DC(2), TFT_RST(4), MOSI(23), MISO(19), SCK(18) | ILI9341 240x320 SPI LCD Module | 1 | 180
3 | Capacitive Soil Moisture Sensor v1.2 | SOIL_PIN (GPIO 34 - ADC) | Capacitive Moisture Sensor (Analog Output) | 1 | 45
4 | DHT11 Temperature & Humidity Sensor | DHT_PIN (GPIO 27) | DHT11 Digital Sensor Module | 1 | 35
5 | 5V Relay Module (Low-level trigger) | PUMP_PIN (GPIO 26) | Songle SRD-05VDC-SL-C Relay | 1 | 30
6 | 12V DC Mini Submersible / Diaphragm Pump | Connected via Relay Contacts | 12V Micro Water / Liquid Pump (6W-12W) | 1 | 150
7 | AC to DC Power Adapter 12V 2A | Main Power Inlet | 12V 2A DC Power Supply (5.5mm jack) | 1 | 95
8 | DC-DC Buck Converter Step-Down Module | 12V to 5V Rail Converter | LM2596 or MP1584EN Step-Down Module | 1 | 30
9 | Solderless Breadboard / Custom PCB Board | System Interconnect | 830 Point Breadboard / Prototype PCB | 1 | 60
10 | Dupont Jumper Wires Assortment | Inter-module Wiring | 20cm Male-to-Male / Male-to-Female Ribbon | 1 | 45
TOTAL ESTIMATED HARDWARE COST
Notes & System Remarks:
1. Pin definitions derived directly from C++ source code (TFT CS: 15, DC: 2, RST: 4, MOSI: 23, MISO: 19, SCK: 18).
2. Soil moisture sensor operates on GPIO 34 (ADC1), Relay on GPIO 26, DHT11 temp/humidity on GPIO 27.
3. Prices are estimated South African Rand (ZAR) retail rates from local component suppliers (e.g., Communica, Micro Robotics, Botland).